## Cable Bundle Diameter calculato
Cable Diameter Caculator
Type of wire | Diameter of wire(mm) | Number of wires | Cable/Bundle Diameter(mm)
1 | 0.273 | 13 | 1.1812
2
3
4
5
6
7
8
9
10
11
12
13
14
15
Enter the diameter of wire &Number of wire to get the Cable/Bundle diameter.Use only required cells in these two columns & Leave other cells as blank
Above table gives approximate cable diameter.