## Sheet1
Part Number | Customer | JO |  | Phase to picoseconds
Item | Value | Units | Formula | GHz | Phase | ps | % of VOP | mm | in
|  |  |  | 1 | 1.5 | 4.1667 | 75% | 0.93685 | 0.036884
Variables |  |  |  | 2 | 1.5 | 2.0833 | 75% | 0.46843 | 0.018442
cable length (in mm) | 762 | mm | Enter actual assy length measured as tested (not cut length without connector). | 3 | 1.5 | 1.3889 | 75% | 0.31228 | 0.012295
frequency (in GHz) | 3 | GHz | Enter primary frequency midrange (where cable to be "used", not VSWR range). | 4 | 1.5 | 1.0417 | 75% | 0.23421 | 0.009221
delay desired (in picoseconds) | 3389 | ps | Enter delay you want in order to measure to match shortest cable. | 8 | 1.5 | 0.52083 | 75% | 0.11711 | 0.0046105
accuracy required in degrees | 1.5 | deg | Enter accuracy in degrees. | 5 | 1.5 | 0.83333 | 75% | 0.18737 | 0.0073768
directions measured | 2 | ea | If measureing reflected signal off 1-port, enter 2. If 2-port measure, then enter 1. | 6 | 1.5 | 0.69444 | 75% | 0.15614 | 0.0061473
delay measured (in picoseconds) | 6778 | ps | Enter delay measured. | 7 | 1.5 | 0.59524 | 75% | 0.13384 | 0.0052691
|  |  |  | 9 | 1.5 | 0.46296 | 75% | 0.10409 | 0.0040982
Calculated |  |  |  | 10 | 1.5 | 0.41667 | 75% | 0.093685 | 0.0036884
target delay measurement | 6778 | ps | delay desired(directions measured) | 11 | 1.5 | 0.37879 | 75% | 0.085169 | 0.0033531
cable length (in inches) | 29.9999 | in | L[mm]*0.03937 | 12 | 1.5 | 0.34722 | 75% | 0.078071 | 0.0030737
Absolute Phase (degrees) | 1830.06 | deg | delay[desired]*(FHz(360)) | 13 | 1.5 | 0.32051 | 75% | 0.072066 | 0.0028372
wavelength (in mm) | 99.9308 | mm | (C*10^3)/(F[GHz]*10^9) | 14 | 1.5 | 0.29762 | 75% | 0.066918 | 0.0026346
air delay (theoretical) | 2541.7584 | ps | (L[mm]/10^3)/(C/10^12) | 15 | 1.5 | 0.27778 | 75% | 0.062457 | 0.0024589
dielectric delay (one direction) | 3389 | ps | delay[meas]/directionsMeas | 16 | 1.5 | 0.26042 | 75% | 0.058553 | 0.0023052
Velocity of Propagation (dielectric) | 224845087.0463 | m/s | (L[mm]/10^3)/((delay[meas]/10^12)/directionsMeas) | 17 | 1.5 | 0.2451 | 75% | 0.055109 | 0.0021696
percent of VOP (Velocity of Propagation) | 75% | % | (VOP/C)*100 | 18 | 1.5 | 0.23148 | 75% | 0.052047 | 0.0020491
picoseconds off desired time | 0 | ps | (delay desired) - (delay measured/directions measured) | 19 | 1.5 | 0.2193 | 75% | 0.049308 | 0.0019413
degrees out of phase | 0 | deg | 360(fHz)(delta seconds) | 20 | 1.5 | 0.20833 | 75% | 0.046843 | 0.0018442
delta to trim (in mm)* | 0 | mm | ((VOP/10^3)*(delayMeas-delayDesired))/10^12
delta to trim (in in)* | 0 | in | ((VOP/10^3)*((delayMeas-delayDesired)/10^12)*0.03937) | Inches to picoseconds
|  |  |  | % of VOP | inches | picoseconds
Constants |  |  |  | 75% | 1 | 112.9667
speed of light | 299792458 | m/s | The speed of light is 670,616,629 MPH or 186,282.397 miles per second! | 75% | 0.5 | 56.4833
PI | 3.1416 |  |  | 75% | 0.25 | 28.2417
|  |  |  | 75% | 0.125 | 14.1208
L = Length |  |  |  | 75% | 0.1 | 11.2967
C= Speed of Light (299,792,458 m/s) |  |  |  | 75% | 0.05 | 5.6483
VOP = Velocity of Propagation (dielectric) |  |  |  | 75% | 0.025 | 2.8242
ps = picosecond (10^-12 seconds) |  |  |  | 75% | 0.01 | 1.1297
GHz = GigaHertz (10^9 Hz, 10^6 KHz, 10^3 MHz) |  |  |  | 75% | 0.005 | 0.56483
Phase (degrees) = 360(fHz)(delta seconds) |  |  |  | 75% | 0.0025 | 0.28242
* This is a calculated number and does not account for the exact start of where the tester has skewed the starting point of the assy under test. |  |  |  | 75% | 0.001 | 0.11297